## Upverter
Library Ref | Library Path | Footprint Ref | Footprint Path | Datasheet Path | Capacitance | ComponentLink1Description | ComponentLink1URL | ComponentLink2Description | ComponentLink2URL | Continuous Drain Current | Datasheet Path | Description | Digikey Description | Digikey Part Number | Drain To Source Breakdown Voltage | Drain To Source Resistance | Drain To Source Voltage | Footprint Path | Footprint Ref | Gate To Source Voltage | Height | Inductance | Input Capacitace At Vds | Ipc Land Pattern Name | Lead Free | Library Path | Library Ref | Manufacturer | Max Junction Temp | Mouser Description | Mouser Part Number | Number Of Channels | Number Of N Channels | Package | Part Number | Power Dissipation | Price | Resistance | RoHS | Standoff Height | Supplier 1 | Supplier 2 | Supplier Part Number 1 | Supplier Part Number 2 | Technology | Temperature | Temperature Range High | Temperature Range Low | Threshold Vgs | Turn Off Delay Time | Turn On Delay Time | Value | Verification Version | Voltage | helpURL
IRF540PBF | parts/Trans_Vishay_IRF540PBF_eec.SchLib | Vishay_X15-0364_0 | parts/Trans_Vishay_IRF540PBF_eec_0.PcbLib | datasheets/Trans_Vishay_IRF540PBF_eec.pdf | SKIP | Upverter | https://upverter.com/upn/revision/2299ac2c72a5e64e/ | Datasheet | http://www.vishay.com/docs/91021/91021.pdf | 28A | datasheets/Trans_Vishay_IRF540PBF_eec.pdf | TRANS MOSFET N-CH 100V 28A TO-220AB | TRANS MOSFET N-CH 100V 28A TO-220AB | IRF540PBF-ND | 100V | 0.077Ω | 100V | parts/Trans_Vishay_IRF540PBF_eec_0.PcbLib | Vishay_X15-0364_0 | 20V | 19.89mm | SKIP | 1700pF @ 25V | TO-220 | yes | parts/Trans_Vishay_IRF540PBF_eec.SchLib | IRF540PBF | Vishay | +175°C | Transistor NPN IRF540/IRF540PBF INTERNATIONAL RECTIFIER RoHS Ampere=28 Volt=100 TO220 | 844-IRF540PBF | 1 | 1 | X15-0364 | IRF540PBF | 150W | 1.11181253869 | SKIP | TRUE | 3.33mm | Digi-Key | Mouser | IRF540PBF-ND | 844-IRF540PBF | MOSFET | -55°C to +175°C | +175°C | -55°C | 4V | 53ns | 11ns | SKIP | 0.0.0.1 | SKIP | https://upverter.com/upn/revision/2299ac2c72a5e64e/