## Components
Library Ref | Library Path | Footprint Ref | Footprint Path | Datasheet Path | Automotive | ComponentLink1Description | ComponentLink1URL | ComponentLink2Description | ComponentLink2URL | Description | Digikey Description | Digikey Part Number | Footprint Url | Height | Lead Free | Manufacturer | Max Duty Cycle | Max Junction Temp | Max Supply Voltage | Min Supply Voltage | Mouser Description | Mouser Part Number | Negative Voltage Available | Nominal Supply Current | Number Of Outputs | Output Current | Output Type | Output Voltage | Package | Part Number | RoHS | Standoff Height | Supplier 1 | Supplier 2 | Supplier Part Number 1 | Supplier Part Number 2 | Switching Frequency | Switching Topology | Temperature | Temperature Range High | Temperature Range Low | Verification Version | helpURL
LM2596DSADJG | parts/IC_ON_Semiconductor_LM2596DSADJG_eec.SchLib | ON_Semiconductor_936A-02_MFG | parts/IC_ON_Semiconductor_LM2596DSADJG_eec_MFG.PcbLib | datasheets/IC_ON_Semiconductor_LM2596DSADJG_eec.pdf | No | Upverter | https://upverter.com/part/id/6f203cf7c6ae65e1/ | Datasheet | https://www.onsemi.com/pub/Collateral/LM2596-D.PDF | IC REG MULT CONFG ADJ 3A D2PAK-5 | IC REG MULT CONFG ADJ 3A D2PAK-5 | LM2596DSADJGOS-ND | https://www.onsemi.com/pub/Collateral/936A-02.PDF | 4.826mm | Yes | ON Semiconductor | 95% | +125°C | 40V | 4.5V | Voltage Regulators - Switching Regulators 3A BUCK SWCH 150KHZ | 863-LM2596DSADJG | true | 5mA | 1 | 3A | AdjustableProgrammable | 1.23-37V | 936A-02 | LM2596DSADJG | TRUE | 0mm | Digi-Key | Mouser | LM2596DSADJGOS-ND | 863-LM2596DSADJG | 150Hz | Boost,Buck,Buck-Boost | -40°C to +125°C | +125°C | -40°C | 0.0.0.3 | https://upverter.com/part/id/6f203cf7c6ae65e1/